## Summary
Byte 0 - Preamble
7	6	5	4	3	2	1	0
Preamble
0x1A

Byte 1 - Button Map
7	6	5	4	3	2	1	0
Reserved	Reserved	Reserved	BTN_MENU	BTN_PP	BTN_RW	BTN_FF	BTN_SEL
			0: Released / 1: Pressed	0: Released / 1: Pressed	0: Released / 1: Pressed	0: Released / 1: Pressed	0: Released / 1: Pressed

Byte 2 - Finger Position
7	6	5	4	3	2	1	0
Reserved	FNGR_POS
	0 - 95: Absolute position of finger on wheel referenced to Menu button. Resolution: 3.75°/count

Byte 3 - Finger Detection
7	6	5	4	3	2	1	0
EoF?	FNGR_UP/DN	Reserved	Reserved	Reserved	Reserved	Reserved	Reserved
1	0: Up / 1: Down

## Button_Press
Event	Byte 0	Byte 1	Byte 2	Byte 3
Select Pressed	0x1A	0x01	0x00	0x80
Select Released	0x1A	0x00	0x00	0x80
Rewind Pressed	0x1A	0x04	0x00	0x80
Rewind Released	0x1A	0x00	0x00	0x80
Menu Pressed	0x1A	0x10	0x00	0x80
Menu Released	0x1A	0x00	0x00	0x80
Fast-Forward Pressed	0x1A	0x02	0x00	0x80
Fast-Forward Released	0x1A	0x00	0x00	0x80
Play/Pause Pressed	0x1A	0x08	0x00	0x80
Play/Pause Released	0x1A	0x00	0x00	0x80

## Button_Touch
Event	Byte 0	Byte 1	Byte 2	Byte 2 (DEC)	Byte 3
Menu Finger Down	0x1A	0x00	0x01	1	0xC0
Menu Finger Up	0x1A	0x00	0x01	1	0x80
Fast-Forward Finger Down	0x1A	0x00	0x16	22	0xC0
Fast-Forward Finger Up	0x1A	0x00	0x16	22	0x80
Play/Pause Finger Down	0x1A	0x00	0x31	49	0xC0
Play/Pause Finger Up	0x1A	0x00	0x31	49	0x80
Rewind Finger Down	0x1A	0x00	0x4A	74	0xC0
Rewind Finger Up	0x1A	0x00	0x4A	74	0x80

## Menu_Clockwise
Event	Byte 0	Byte 1	Byte 2	Byte 2 (DEC)	Byte 3
Finger Down - Menu	0x1A	0x00	0x5F	95	0xC0
Rotate Clockwise	0x1A	0x00	0x00	0	0xC0
	0x1A	0x00	0x01	1	0xC0
	0x1A	0x00	0x02	2	0xC0
	0x1A	0x00	0x03	3	0xC0
	0x1A	0x00	0x04	4	0xC0
	0x1A	0x00	0x06	6	0xC0
	0x1A	0x00	0x07	7	0xC0
	0x1A	0x00	0x08	8	0xC0
	0x1A	0x00	0x09	9	0xC0
	0x1A	0x00	0x0B	11	0xC0
	0x1A	0x00	0x0C	12	0xC0
	0x1A	0x00	0x0D	13	0xC0
	0x1A	0x00	0x0F	15	0xC0
	0x1A	0x00	0x10	16	0xC0
	0x1A	0x00	0x11	17	0xC0
	0x1A	0x00	0x12	18	0xC0
	0x1A	0x00	0x13	19	0xC0
	0x1A	0x00	0x14	20	0xC0
	0x1A	0x00	0x16	22	0xC0
	0x1A	0x00	0x17	23	0xC0
	0x1A	0x00	0x18	24	0xC0
	0x1A	0x00	0x19	25	0xC0
	0x1A	0x00	0x1B	27	0xC0
	0x1A	0x00	0x1C	28	0xC0
	0x1A	0x00	0x1D	29	0xC0
	0x1A	0x00	0x1E	30	0xC0
	0x1A	0x00	0x1F	31	0xC0
	0x1A	0x00	0x20	32	0xC0
	0x1A	0x00	0x21	33	0xC0
	0x1A	0x00	0x23	35	0xC0
	0x1A	0x00	0x24	36	0xC0
	0x1A	0x00	0x25	37	0xC0
	0x1A	0x00	0x27	39	0xC0
	0x1A	0x00	0x28	40	0xC0
	0x1A	0x00	0x29	41	0xC0
	0x1A	0x00	0x2A	42	0xC0
	0x1A	0x00	0x2C	44	0xC0
	0x1A	0x00	0x2E	46	0xC0
	0x1A	0x00	0x2F	47	0xC0
	0x1A	0x00	0x31	49	0xC0
	0x1A	0x00	0x32	50	0xC0
	0x1A	0x00	0x33	51	0xC0
	0x1A	0x00	0x34	52	0xC0
	0x1A	0x00	0x35	53	0xC0
	0x1A	0x00	0x36	54	0xC0
	0x1A	0x00	0x37	55	0xC0
	0x1A	0x00	0x39	57	0xC0
	0x1A	0x00	0x3C	60	0xC0
	0x1A	0x00	0x3E	62	0xC0
	0x1A	0x00	0x40	64	0xC0
	0x1A	0x00	0x42	66	0xC0
	0x1A	0x00	0x44	68	0xC0
	0x1A	0x00	0x45	69	0xC0
	0x1A	0x00	0x47	71	0xC0
	0x1A	0x00	0x49	73	0xC0
	0x1A	0x00	0x4A	74	0xC0
	0x1A	0x00	0x4B	75	0xC0
	0x1A	0x00	0x4C	76	0xC0
	0x1A	0x00	0x4D	77	0xC0
	0x1A	0x00	0x4E	78	0xC0
	0x1A	0x00	0x4F	79	0xC0
	0x1A	0x00	0x50	80	0xC0
	0x1A	0x00	0x51	81	0xC0
	0x1A	0x00	0x52	82	0xC0
	0x1A	0x00	0x54	84	0xC0
	0x1A	0x00	0x55	85	0xC0
	0x1A	0x00	0x56	86	0xC0
	0x1A	0x00	0x57	87	0xC0
	0x1A	0x00	0x58	88	0xC0
	0x1A	0x00	0x59	89	0xC0
	0x1A	0x00	0x5A	90	0xC0
	0x1A	0x00	0x5B	91	0xC0
	0x1A	0x00	0x5C	92	0xC0
	0x1A	0x00	0x5D	93	0xC0
	0x1A	0x00	0x5E	94	0xC0
	0x1A	0x00	0x5F	95	0xC0
	0x1A	0x00	0x00	0	0xC0
	0x1A	0x00	0x01	1	0xC0
	0x1A	0x00	0x02	2	0xC0
Finger Up - Menu	0x1A	0x00	0x02	2	0x80

## Menu_Counter-Clockwise
Event	Byte 0	Byte 1	Byte 2	Byte 2 (DEC)	Byte 3
Finger Down - Menu	0x1A	0x00	0x00	0	0xC0
Rotate Counter-Clockwise	0x1A	0x00	0x5F	95	0xC0
	0x1A	0x00	0x5E	94	0xC0
	0x1A	0x00	0x5D	93	0xC0
	0x1A	0x00	0x5C	92	0xC0
	0x1A	0x00	0x5B	91	0xC0
	0x1A	0x00	0x5A	90	0xC0
	0x1A	0x00	0x59	89	0xC0
	0x1A	0x00	0x57	87	0xC0
	0x1A	0x00	0x56	86	0xC0
	0x1A	0x00	0x55	85	0xC0
	0x1A	0x00	0x54	84	0xC0
	0x1A	0x00	0x53	83	0xC0
	0x1A	0x00	0x52	82	0xC0
	0x1A	0x00	0x51	81	0xC0
	0x1A	0x00	0x50	80	0xC0
	0x1A	0x00	0x4F	79	0xC0
	0x1A	0x00	0x4E	78	0xC0
	0x1A	0x00	0x4D	77	0xC0
	0x1A	0x00	0x4C	76	0xC0
	0x1A	0x00	0x4A	74	0xC0
	0x1A	0x00	0x49	73	0xC0
	0x1A	0x00	0x48	72	0xC0
	0x1A	0x00	0x47	71	0xC0
	0x1A	0x00	0x46	70	0xC0
	0x1A	0x00	0x44	68	0xC0
	0x1A	0x00	0x43	67	0xC0
	0x1A	0x00	0x42	66	0xC0
	0x1A	0x00	0x41	65	0xC0
	0x1A	0x00	0x40	64	0xC0
	0x1A	0x00	0x3F	63	0xC0
	0x1A	0x00	0x3E	62	0xC0
	0x1A	0x00	0x3D	61	0xC0
	0x1A	0x00	0x3C	60	0xC0
	0x1A	0x00	0x3B	59	0xC0
	0x1A	0x00	0x3A	58	0xC0
	0x1A	0x00	0x38	56	0xC0
	0x1A	0x00	0x37	55	0xC0
	0x1A	0x00	0x35	53	0xC0
	0x1A	0x00	0x34	52	0xC0
	0x1A	0x00	0x32	50	0xC0
	0x1A	0x00	0x31	49	0xC0
	0x1A	0x00	0x30	48	0xC0
	0x1A	0x00	0x2F	47	0xC0
	0x1A	0x00	0x2E	46	0xC0
	0x1A	0x00	0x2C	44	0xC0
	0x1A	0x00	0x2B	43	0xC0
	0x1A	0x00	0x2A	42	0xC0
	0x1A	0x00	0x29	41	0xC0
	0x1A	0x00	0x28	40	0xC0
	0x1A	0x00	0x26	38	0xC0
	0x1A	0x00	0x25	37	0xC0
	0x1A	0x00	0x23	35	0xC0
	0x1A	0x00	0x22	34	0xC0
	0x1A	0x00	0x21	33	0xC0
	0x1A	0x00	0x20	32	0xC0
	0x1A	0x00	0x1E	30	0xC0
	0x1A	0x00	0x1D	29	0xC0
	0x1A	0x00	0x1C	28	0xC0
	0x1A	0x00	0x1B	27	0xC0
	0x1A	0x00	0x1A	26	0xC0
	0x1A	0x00	0x19	25	0xC0
	0x1A	0x00	0x17	23	0xC0
	0x1A	0x00	0x16	22	0xC0
	0x1A	0x00	0x14	20	0xC0
	0x1A	0x00	0x12	18	0xC0
	0x1A	0x00	0x11	17	0xC0
	0x1A	0x00	0x10	16	0xC0
	0x1A	0x00	0x0E	14	0xC0
	0x1A	0x00	0x0D	13	0xC0
	0x1A	0x00	0x0C	12	0xC0
	0x1A	0x00	0x0A	10	0xC0
	0x1A	0x00	0x09	9	0xC0
	0x1A	0x00	0x08	8	0xC0
	0x1A	0x00	0x06	6	0xC0
	0x1A	0x00	0x05	5	0xC0
	0x1A	0x00	0x04	4	0xC0
	0x1A	0x00	0x03	3	0xC0
	0x1A	0x00	0x02	2	0xC0
	0x1A	0x00	0x01	1	0xC0
	0x1A	0x00	0x03	3	0xC0
Finger Up - Menu	0x1A	0x00	0x03	3	0x80